## Sheet1
Module Name | Discription(Data sheet) | Funtion | Target Funtion | Price
JXBS-3001-NPK-RS Soil NPK Sensor | JXBS-3001-RS485-Soil 7in1 Sensor (1).pdf | Soil seven-in-one sensors creatively measure conductivity, moisture, temperature, ph 、 nitrogen, phosphorus and potassium parameters together, greatly facilitating the customer system to assess the soil situation. . | Role: Core sensing device. Function: Measures the nutrient content of soil: N (Nitrogen) → plant growth & leaf development. P (Phosphorus) → root development, flowering. K (Potassium) → disease resistance, fruit quality. Interface: RS485 (Modbus RTU). Output: Digital values (mg/kg). Why RS485? Long distance communication (up to 1200m). High noise immunity (good for outdoor farms).
RS485 to TTL Converter | PM14058.pdf | On-board MAX485 chip is a low-power and slew-rate-limited transceiver used for RS-485 communication. It works at a single +5V power supply and the rated current is 300 μA. Adopting half-duplex communication to implement the function of converting TTL level into RS-485 level, it can achieve a maximum transmission rate of 2.5Mbps. MAX485 transceiver draws supply current of between 120μA and 500μA under the unloaded or fully loaded conditions when the driver is disabled. The driver is limited for short-circuit current and the driver outputs can be placed at a high impedance state through the thermal shutdown circuit. The receiver input has a fail-safe feature that guarantees logic high output if the input is open circuit. In addition, it has a strong anti-interference performance. | Role: Communication bridge. Function: Converts sensor’s RS485 differential signals (A, B) → TTL serial (TX, RX).Lets microcontrollers (Arduino, ESP32, Raspberry Pi) read sensor data.
ESP32-PICO-D4 module | esp32-pico-d4_datasheet_en.pdf | System-in-Package – Espressif Systems ESP32-PICO-D4 SiP with dual core processor @ 240MHz, 520KB SRAM, 4MB flash, and 2.4 GHz Wi-Fi 4 up to 150 Mbps and Bluetooth 4.2 BR/LE connectivity Antenna – 2.4 GHz 3D antenna I/Os – 2.54mm pitch header with ADC, DAC, touch sensor, SD/SDIO/MMC host controller, SPI, SDIO/SPI slave controller, EMAC, PWM, UART, I2C, I2S, IR remote controller, up to 12x GPIO, pulse counter Misc – User button, RGB LED (SK6812) Input Voltage – 5V @ 500mA Power consumption Standby – 5V @ 29mA WiFi station mode – 5V @ 60mA Bluetooth mode data sending status – 5V @ 84mA Deep-sleep mode: 5V @ 0.35mA Temperature Range – 0°C to 40°C Dimensions – 24 x 18 x 4.4mm; M.2 screw for heat-resistant (up to 250°C) plastic shell Weight – 1.6 grams | Dual-core, WiFi + BT, 4 MB SPI flash, includes crystal + capacitors etc. Need to design a PCB for the pinouts; no USB interface built-in (unless using a breakout/dev kit). Also power rails 3.3V etc. Very compact; most RF components integrated; good performance; many GPIOs.Microprocessor: Tensilica Xtensa dual-core 32-bit LX6 processor Wi-Fi: 802.11 b/g/n (up to 150 Mbps) Bluetooth: V4.2 BR/EDR and BLE specifications Flash Memory: 4MB SPI flash On-chip Sensors: Hall sensor Clock: Integrated 40 MHz crystal oscillator Operating Voltage: 3.0V ~ 3.6V Operating Temperature: -40°C to 85°C Peripherals: Integrated ADC, DAC, touch sensor, SD/SDIO/MMC Host Controller, SPI, SDIO/SPI Slave Controller, EMAC, motor PWM, LED PWM, UART, I2C, I2S, infrared remote controller, GPIO Package Size: Approximately 7 mm x 7 mm x 1 mm